## BOM_TB6600
Comment | Description | Designator | Footprint | LibRef | Quantity
0.1uF | Bipolar Capacitor | C1, C2, C3, C6, C7 | C1206E | Cap-Bipolar | 5
0.1uF | Bipolar Capacitor | C4 | R1206E | Cap-Bipolar | 1
470uF / 50V | Electrolytic Capacitor | C5 | ELEC-CAP-RAD15-30 | Capacitor Electrolytic | 1
SMBJ15A | TVS Diode (Uni-directional) | D1 | SMBJ12A | SMBJ15A | 1
+5V | LED | D2 | LED SMD 1206 | LED | 1
ALERT | LED | D3 | LED SMD 1206 | LED | 1
CLK | LED | LED1 | LED SMD 1206 | LED | 1
Header 4 | Header, 4-Pin | P1, P2 | XH_4 | Header 4 | 2
Header 3 | Header, 3-Pin | P7 | PWL_3 | Header 3 | 1
BC847,215 | Transistor BJT NPN | Q1 | BC847215 | BC847,215 | 1
4.7K | Resistor | R1, R2, R4, R5 | R1206E | Resistor | 4
470 | Resistor | R3, R7, R8, R9, R11, R12 | R1206E | Resistor | 6
0 | Resistor | R6, R20 | R1206E | Resistor | 2
10K | Resistor | R10 | R1206E | Resistor | 1
0.3 | Resistor | R13, R14, R15, R16, R17, R18 | R2512 | Resistor | 6
51K | Resistor | R19 | R1206E | Resistor | 1
DIPSW4 | SWITCH, DIP, 4P, THD | S1 | DIPSW254_4 | SWDIP_4P_THD | 1
VREF | Test Point | TP1 | Test Point | Test Point | 1
VM | VM | TP2 | Test Point | Test Point | 1
+5V | +5V | TP3 | Test Point | Test Point | 1
GND | GND | TP4 | Test Point | Test Point | 1
EL817 | Transistor | U1 | SOP254P1030X390-4N | EL817_S1__D__TA_-VG | 1
6N137S | Integrated Circuit | U2, U3 | SOP254P1016X460-8N | 6N137S | 2
74HC14D | Integrated Circuit | U4 | SO_14 | 74HC14DB,112 | 1
TB6600HG | Integrated Circuit | U5 | TB6600HG | TB6600HG | 1
10K | Variable Resistor | VR1 | Multi Turn 02 | Resistor Variable | 1